## Outliers tests
Lines 3-28 are hidden
↓
|  |  |  | Grubbs's Single Outliers Test [A] | [7 empty] | Grubbs's Paired Outliers Test [A, B]
|  |  |  | Critical values for T1 or Tn | [7 empty] | Critical values for the percent reduction R
|  | Confidence |  | Number | [7 empty] | Number
|  | level |  | replicates | Confidence level | [6 empty] | replicates | Confidence level
|  | 95% |  | n | 95% | 99% | [5 empty] | n | 95% | 99%
|  | 99% |  | 3 | 1.153 | 1.155 | [5 empty] | 4 | 98.6 | 99.7
|  |  |  | 4 | 1.463 | 1.492 | [5 empty] | 5 | 89.5 | 95.4
|  |  |  | 5 | 1.672 | 1.749 | [5 empty] | 6 | 79.6 | 88.4
|  |  |  | 6 | 1.822 | 1.944 | [5 empty] | 7 | 71.2 | 81.3
|  |  |  | 7 | 1.938 | 2.097 | [5 empty] | 8 | 64.5 | 74.9
|  |  |  | 8 | 2.032 | 2.221 | [5 empty] | 9 | 59 | 69.4
|  |  |  | 9 | 2.11 | 2.323 | [5 empty] | 10 | 54.5 | 64.6
|  |  |  | 10 | 2.176 | 2.41 | [5 empty] | 11 | 50.7 | 60.4
|  |  |  | 11 | 2.234 | 2.485 | [5 empty] | 12 | 47.4 | 56.8
|  |  |  | 12 | 2.285 | 2.55 | [5 empty] | 13 | 44.6 | 53.6
|  |  |  | 13 | 2.331 | 2.607 | [5 empty] | 14 | 42.1 | 50.8
|  |  |  | 14 | 2.371 | 2.659 | [5 empty] | 15 | 40 | 48.2
|  |  |  | 15 | 2.409 | 2.705 | [5 empty] | 16 | 38 | 46
|  |  |  | 16 | 2.443 | 2.747 | [5 empty] | 17 | 36.3 | 43.9
|  |  |  | 17 | 2.475 | 2.785 | [5 empty] | 18 | 34.7 | 42.1
|  |  |  | 18 | 2.504 | 2.821 | [5 empty] | 19 | 33.3 | 40.4
|  |  |  | 19 | 2.532 | 2.854 | [5 empty] | 20 | 32 | 38.8
|  |  |  | 20 | 2.557 | 2.884
|  |  |  | A. | F. E. Grubbs, G. Beck, Technometrics 14 (1972) 847-854. | [6 empty] | B. | P.C. Kelly, J. Assoc. Off. Anal. Chem. 73 (1990) 58–64.
↑
|  | Number | - Series with less than 4 results
[35 empty] | R | R | R
|  | Number | - Single Grubbs outlier (min. three replicates) |  |  |  |  | Number | - Paired Grubbs outlier (min. four replicates) |  |  |  |  | Instructions: First delete single outliers | [20 empty] | excluding | excluding | excluding
[25 empty] | Stand. | [7 empty] | C | D | A&B | A&C | B&D
|  | Replicates (Minimum number of 4 replicates for paired outlier test) | [19 empty] | Confidence |  | Mean | deviation | A | B | Maximum | Minimum |  | Single Outlier? (n≥3) |  | 2nd | 2nd | Antagonic | Two max. | Two min. | Rcrit | Paired Outliers? |  |  | Paired outliers ? |  |  |  | Data excluding A and B (Maximum and minimum) | [19 empty] | Data excluding A and C (Two maxima) | [19 empty] | Data excluding B and D (Two minima)
| Series | 1 | 2 | 3 | 4 | 5 | 6 | 7 | 8 | 9 | 10 | 11 | 12 | 13 | 14 | 15 | 16 | 17 | 18 | 19 | 20 | level (95 or 99%) | n | value | (n≥2) | Maximum | Minimum | Tn | T1 | Tcrit (n≥3) | Maximum | Minimum | maximum | minimum | (n≥4) | (n≥4) | (n≥4) | (n≥4) | A&B | A&C | B&D | A | B | C | D | 1 | 2 | 3 | 4 | 5 | 6 | 7 | 8 | 9 | 10 | 11 | 12 | 13 | 14 | 15 | 16 | 17 | 18 | 19 | 20 | 1 | 2 | 3 | 4 | 5 | 6 | 7 | 8 | 9 | 10 | 11 | 12 | 13 | 14 | 15 | 16 | 17 | 18 | 19 | 20 | 1 | 2 | 3 | 4 | 5 | 6 | 7 | 8 | 9 | 10 | 11 | 12 | 13 | 14 | 15 | 16 | 17 | 18 | 19 | 20
| #1 | 0.0001 | 0.0001 | 0.0001 | 0.0001 | -0.0002 | 0.0015 | [14 empty] | 99% | 6 | 0.00028333 | 0.000608 | 0.0015 | -0.0002 | 2.0011 | 0.79495 | 1.944 | 0.0015 | - | 0.0001 | 0.0001 | 100 | #DIV/0! | #DIV/0! | 88.4 | Yes | #DIV/0! | #DIV/0! | #DIV/0! | #DIV/0! | #DIV/0! | #DIV/0! | 0.0001 | 0.0001 | 0.0001 | 0.0001 | - | - | - | - | - | - | - | - | - | - | - | - | - | - | - | - | - | - | - | - | -0.0002 | - | - | - | - | - | - | - | - | - | - | - | - | - | - | - | - | - | - | - | - | 0.0015 | - | - | - | - | - | - | - | - | - | - | - | - | - | -
| #2 | 0.009 | 0.0086 | 0.0084 | 0.0089 | 0.0091 | 0.009 | [14 empty] | 99% | 6 | 0.0088333 | 0.00027325 | 0.0091 | 0.0084 | 0.9759 | 1.5858 | 1.944 | - | - | 0.009 | 0.0086 | 30.7244 | 7.9015 | 70.1193 | 88.4 | No | No | No | No | No | No | No | 0.009 | 0.0086 | - | 0.0089 | - | 0.009 | - | - | - | - | - | - | - | - | - | - | - | - | - | - | - | 0.0086 | 0.0084 | 0.0089 | - | - | - | - | - | - | - | - | - | - | - | - | - | - | - | - | 0.009 | - | - | 0.0089 | 0.0091 | 0.009 | - | - | - | - | - | - | - | - | - | - | - | - | - | -
| #3 | 0.0172 | 0.0169 | 0.0174 | 0.0174 | 0.0174 | 0.017 | [14 empty] | 99% | 6 | 0.017217 | 0.00022286 | 0.0174 | 0.0169 | 0.82264 | 1.4209 | 1.944 | - | - | 0.0174 | 0.017 | 36.5426 | 31.4581 | 55.1288 | 88.4 | No | No | No | No | No | No | No | 0.0172 | - | - | - | - | 0.017 | - | - | - | - | - | - | - | - | - | - | - | - | - | - | 0.0172 | 0.0169 | - | - | - | 0.017 | - | - | - | - | - | - | - | - | - | - | - | - | - | - | 0.0172 | - | 0.0174 | 0.0174 | 0.0174 | - | - | - | - | - | - | - | - | - | - | - | - | - | - | -
| #4 | 0.0331 | 0.0422 | 0.0339 | 0.0337 | 0.0331 | 0.043 | [14 empty] | 99% | 6 | 0.0365 | 0.0047426 | 0.043 | 0.0331 | 1.3706 | 0.71691 | 1.944 | - | - | 0.0422 | 0.0331 | -2.2815 | 91.3062 | -7.3642 | 88.4 | No | Yes | No | 0.043 | No | 0.0422 | No | - | 0.0422 | 0.0339 | 0.0337 | - | - | - | - | - | - | - | - | - | - | - | - | - | - | - | - | 0.0331 | - | 0.0339 | 0.0337 | 0.0331 | - | - | - | - | - | - | - | - | - | - | - | - | - | - | - | - | 0.0422 | 0.0339 | 0.0337 | - | 0.043 | - | - | - | - | - | - | - | - | - | - | - | - | - | -
| #5 | 0.05 | 0.0492 | 0.0496 | 0.0501 | 0.0497 | 0.0493 | [14 empty] | 99% | 6 | 0.04965 | 0.00036194 | 0.0501 | 0.0492 | 1.2433 | 1.2433 | 1.944 | - | - | 0.05 | 0.0493 | 20.2421 | 34.2299 | 34.2299 | 88.4 | No | No | No | No | No | No | No | 0.05 | - | 0.0496 | - | 0.0497 | 0.0493 | - | - | - | - | - | - | - | - | - | - | - | - | - | - | - | 0.0492 | 0.0496 | - | 0.0497 | 0.0493 | - | - | - | - | - | - | - | - | - | - | - | - | - | - | 0.05 | - | 0.0496 | 0.0501 | 0.0497 | - | - | - | - | - | - | - | - | - | - | - | - | - | - | -
| #6 | 0.0661 | 0.0653 | 0.057 | 0.0666 | 0.0655 | 0.077 | [14 empty] | 99% | 6 | 0.06625 | 0.0063677 | 0.077 | 0.057 | 1.6882 | 1.4527 | 1.944 | - | - | 0.0666 | 0.0653 | 90.7202 | 31.9996 | 13.8594 | 88.4 | Yes | No | No | 0.077 | 0.057 | No | No | 0.0661 | 0.0653 | - | 0.0666 | 0.0655 | - | - | - | - | - | - | - | - | - | - | - | - | - | - | - | 0.0661 | 0.0653 | 0.057 | - | 0.0655 | - | - | - | - | - | - | - | - | - | - | - | - | - | - | - | 0.0661 | - | - | 0.0666 | 0.0655 | 0.077 | - | - | - | - | - | - | - | - | - | - | - | - | - | -
| #7 | 0.082 | 0.0828 | 0.0814 | [17 empty] | 99% | 3 | 0.082067 | 0.00070238 | 0.0828 | 0.0814 | 1.0441 | 0.94916 | 1.155 | - | - | 0.082 | 0.082 | - | - | - | - | - | - | - | - | - | - | - | 0.082 | - | - | - | - | - | - | - | - | - | - | - | - | - | - | - | - | - | - | - | - | - | 0.0814 | - | - | - | - | - | - | - | - | - | - | - | - | - | - | - | - | - | - | 0.0828 | - | - | - | - | - | - | - | - | - | - | - | - | - | - | - | - | - | -
| #8 | [20 empty] | 99% | 0 | - | - | - | - | - | - | - | - | - | - | - | - | - | - | - | - | - | - | - | - | - | - | bar: Data excluding A and B (Maximum and minimum) 1 to Data excluding B and D (Two minima) 20
| #9 | [20 empty] | 99% | 0 | - | - | - | - | - | - | - | - | - | - | - | - | - | - | - | - | - | - | - | - | - | - | bar: Data excluding A and B (Maximum and minimum) 1 to Data excluding B and D (Two minima) 20
↓ | #10 | [20 empty] | 99% | 0 | - | - | - | - | - | - | - | - | - | - | - | - | - | - | - | - | - | - | - | - | - | - | bar: Data excluding A and B (Maximum and minimum) 1 to Data excluding B and D (Two minima) 20
Validated RBS 12/2014 ❶
Increase series number by copying down the line 45
END
Grubbs's tests for single and paired outliers